## Dataset
Simulation information |  | Source information | [5 empty] | Conveyor information |  |  |  | Central product information |  |  |  | Central wooden pallet information |  | Left product information |  |  | Left wooden pallet information |  | Right product information |  |  | Right wooden pallet information |  | Mother pallets information |  | Dose information |  | Purpose information | 0-D dose mappings information | 1-D dose mappings information
Simulation number | Run (V or X) | Source X-dimension [cm] | Source Y-dimension [cm] | Source resolution (X,Y,) [cm²] | Variable Current in X direction [mA] | Variable Current in Y direction [mA] | Conveyor density [g/cm³] | Conveyor dimensions [cm³] | Conveyor (X,Z,) offset to source [cm]² | Conveyor speed [m/min] | Operation [hours/year] | Central product density [g/cm³] | Central product dimensions [cm³] | Central product (Y,Z,) position [cm] | Central product resolution (X,Y,Z) [cm³] | Central wooden pallet density [g/cm³] | Central wooden pallet dimensions [cm³] | Left product density [g/cm³] | Left product dimensions [cm³] | Left product Y-gap [cm] | Left wooden pallet density [g/cm³] | Left wooden pallet dimensions [cm³] | Right product density [g/cm³] | Right product dimensions [cm³] | Right product Y-gap [cm] | Right wooden pallet density [g/cm³] | Right wooden pallet dimensions [cm³] | Mother pallets density [g/cm³] | Mother pallets dimensions [cm³] | Units (Gy/h) (kGy/h) (Gy) (kGy) | Minimum dose | Purpose of the test | List of n 0-D dose mapping points (X1,Y1,Z1), …, (Xn,Yn,Zn) | X-mapping (V or X) | Y-mapping (V or X) | Z-mapping (V or X) | List of p 1-D mapping points (X1,Y1,Z1), …, (Xp,Yp,Zp)
1 | V | 210 | 340 | (10,10,) | [1.5, 1.5, 1.5, 1.25, 1.15, 1.07, 1.02, 0.98, 0.94, 0.91, 0.90, 0.91, 0.94, 0.98, 1.02, 1.07, 1.15, 1.25, 1.5, 1.5, 1.5] | / | 0.8 | (30,400,140) | (-105,25,) | 3 | 8000 | 0.46 | (160,100,120) | (0,30,) | (10,10,10) | 0.3 | (20,110,130) | 0.46 | (160,100,120) | 20 | 0.3 | (20,110,130) | 0.46 | (160,100,120) | 20 | 0.3 | (20,110,130) | 0.4 | (5,110,130) | 0 | 25 | Test 1 | (40,50,30), (-40,50,30), (0,50,30) | V | V | X | (0,0,30),(0,0,60),(0,0,90)
2 | V | 210 | 340 | (10,10,) | [1.0, 1.0, 1.0, 1.0, 1.0, 1.0, 1.0, 1.0, 1.0, 1.0, 1.0, 1.0, 1.0, 1.0, 1.0, 1.0, 1.0, 1.0, 1.0, 1.0, 1.0] | / | 0.8 | (30,400,140) | (-105,25,) | 3 | 8000 | 0.46 | (160,100,120) | (0,30,) | (10,10,10) | 0.3 | (20,110,130) | 0.46 | (160,100,120) | 20 | 0.3 | (20,110,130) | 0.46 | (160,100,120) | 20 | 0.3 | (20,110,130) | 0.4 | (5,110,130) | 0 | 25 | Test 2 | (40,50,30), (-40,50,30), (0,50,30) | V | V | X | (0,0,30),(0,0,60),(0,0,90)
3 | V | 210 | 340 | (10,10,) | [2.0, 2.0, 2.0, 1.9, 1.8, 1.6, 1.4, 1.3, 1.2, 1.1, 1, 1.1, 1.2, 1.3, 1.4, 1.6, 1.8, 1.9, 2.0, 2.0, 2.0] | / | 0.8 | (30,400,140) | (-105,25,) | 3 | 8000 | 0.46 | (160,100,120) | (0,30,) | (10,10,10) | 0.3 | (20,110,130) | 0.46 | (160,100,120) | 20 | 0.3 | (20,110,130) | 0.46 | (160,100,120) | 20 | 0.3 | (20,110,130) | 0.4 | (5,110,130) | 0 | 25 | Test 3 | (40,50,30), (-40,50,30), (0,50,30) | V | V | X | (0,0,30),(0,0,60),(0,0,90)
4 | X | 210 | 340 | (10,10,) | [1.0, 1.0, 1.0, 1.0, 1.0, 1.0, 1.0, 1.0, 1.0, 1.0, 1.0, 1.0, 1.0, 1.0, 1.0, 1.0, 1.0, 1.0, 1.0, 1.0, 1.0] | / | 0.8 | (30,400,140) | (-105,25,) | 3 | 8000 | 0.46 | (160,100,120) | (0,30,) | (10,10,10) | 0.3 | (20,110,130) | 0.46 | (160,100,120) | 20 | 0.3 | (20,110,130) | 0.46 | (160,100,120) | 20 | 0.3 | (20,110,130) | 0.4 | (5,110,130) | 0 | 25 | Test 4 | (40,50,30), (-40,50,30), (0,50,30) | V | V | X | (0,0,30),(0,0,60),(0,0,90)
5 | X | 210 | 340 | (10,10,) | [1.0, 1.0, 1.0, 1.0, 1.0, 1.0, 1.0, 1.0, 1.0, 1.0, 1.0, 1.0, 1.0, 1.0, 1.0, 1.0, 1.0, 1.0, 1.0, 1.0, 1.0] | / | 0.8 | (30,400,140) | (-105,25,) | 3 | 8000 | 0.46 | (160,100,120) | (0,30,) | (10,10,10) | 0.3 | (20,110,130) | 0.46 | (160,100,120) | 20 | 0.3 | (20,110,130) | 0.46 | (160,100,120) | 20 | 0.3 | (20,110,130) | 0.4 | (5,110,130) | 0 | 25 | Test 5 | (40,50,30), (-40,50,30), (0,50,30) | V | V | X | (0,0,30),(0,0,60),(0,0,90)
6 | X | 210 | 340 | (10,10,) | [1.0, 1.0, 1.0, 1.0, 1.0, 1.0, 1.0, 1.0, 1.0, 1.0, 1.0, 1.0, 1.0, 1.0, 1.0, 1.0, 1.0, 1.0, 1.0, 1.0, 1.0] | / | 0.8 | (30,400,140) | (-105,25,) | 3 | 8000 | 0.46 | (160,100,120) | (0,30,) | (10,10,10) | 0.3 | (20,110,130) | 0.46 | (160,100,120) | 20 | 0.3 | (20,110,130) | 0.46 | (160,100,120) | 20 | 0.3 | (20,110,130) | 0.4 | (5,110,130) | 0 | 25 | Test 6 | (40,50,30), (-40,50,30), (0,50,30) | V | V | X | (0,0,30),(0,0,60),(0,0,90)
7 | X | 210 | 340 | (10,10,) | [1.0, 1.0, 1.0, 1.0, 1.0, 1.0, 1.0, 1.0, 1.0, 1.0, 1.0, 1.0, 1.0, 1.0, 1.0, 1.0, 1.0, 1.0, 1.0, 1.0, 1.0] | / | 0.8 | (30,400,140) | (-105,25,) | 3 | 8000 | 0.46 | (160,100,120) | (0,30,) | (10,10,10) | 0.3 | (20,110,130) | 0.46 | (160,100,120) | 20 | 0.3 | (20,110,130) | 0.46 | (160,100,120) | 20 | 0.3 | (20,110,130) | 0.4 | (5,110,130) | 0 | 25 | Test 7 | (40,50,30), (-40,50,30), (0,50,30) | V | V | X | (0,0,30),(0,0,60),(0,0,90)
8 | X | 210 | 340 | (10,10,) | [1.0, 1.0, 1.0, 1.0, 1.0, 1.0, 1.0, 1.0, 1.0, 1.0, 1.0, 1.0, 1.0, 1.0, 1.0, 1.0, 1.0, 1.0, 1.0, 1.0, 1.0] | / | 0.8 | (30,400,140) | (-105,25,) | 3 | 8000 | 0.46 | (160,100,120) | (0,30,) | (10,10,10) | 0.3 | (20,110,130) | 0.46 | (160,100,120) | 20 | 0.3 | (20,110,130) | 0.46 | (160,100,120) | 20 | 0.3 | (20,110,130) | 0.4 | (5,110,130) | 0 | 25 | Test 8 | (40,50,30), (-40,50,30), (0,50,30) | V | V | X | (0,0,30),(0,0,60),(0,0,90)
9 | X | 210 | 340 | (10,10,) | [1.0, 1.0, 1.0, 1.0, 1.0, 1.0, 1.0, 1.0, 1.0, 1.0, 1.0, 1.0, 1.0, 1.0, 1.0, 1.0, 1.0, 1.0, 1.0, 1.0, 1.0] | / | 0.8 | (30,400,140) | (-105,25,) | 3 | 8000 | 0.46 | (160,100,120) | (0,30,) | (10,10,10) | 0.3 | (20,110,130) | 0.46 | (160,100,120) | 20 | 0.3 | (20,110,130) | 0.46 | (160,100,120) | 20 | 0.3 | (20,110,130) | 0.4 | (5,110,130) | 0 | 25 | Test 9 | (40,50,30), (-40,50,30), (0,50,30) | V | V | X | (0,0,30),(0,0,60),(0,0,90)

## Extra Info
Script Version 1.0