## Dataset
Simulation information |  |  | Source information | [6 empty] | Conveyor information |  |  |  |  | Mother pallets information |  | Central wooden pallet information |  | Central product information |  |  |  | Left wooden pallet information |  | Left product information |  |  | Right wooden pallet information |  | Right product information |  |  | Dose information |  | Purpose information | 0-D dose mappings information | 1-D dose mappings information |  |  |  | Dur search information
Simulation number | Run (V or X) | Method (RBF, Linear, Angle2Dose) | Energy [MeV] | Source X-dimension [cm] | Source Y-dimension [cm] | Source resolution (X,Y,) [cm²] | Current [mA] | Variable Scan (V or X) | Variable Scan File Path | Conveyor density [g/cm³] | Conveyor dimensions [cm³] | Conveyor (X,Z,) offset to source [cm]² | Conveyor speed [m/min] | Operation [hours/year] | Mother pallets density [g/cm³] | Mother pallets dimensions [cm³] | Central wooden pallet density [g/cm³] | Central wooden pallet dimensions [cm³] | Central product density [g/cm³] | Central product dimensions [cm³] | Central product (Y,Z,) position [cm] | Central product resolution (X,Y,Z) [cm³] | Left wooden pallet density [g/cm³] | Left wooden pallet dimensions [cm³] | Left product density [g/cm³] | Left product dimensions [cm³] | Left product Y-gap [cm] | Right wooden pallet density [g/cm³] | Right wooden pallet dimensions [cm³] | Right product density [g/cm³] | Right product dimensions [cm³] | Right product Y-gap [cm] | Units (Gy/h) (kGy/h) (Gy) (kGy) | Minimum dose [kGy] | Purpose of the test | List of n 0-D dose mapping points (X1,Y1,Z1), …, (Xn,Yn,Zn) | X-mapping (V or X) | Y-mapping (V or X) | Z-mapping (V or X) | List of p 1-D mapping points (X1,Y1,Z1), …, (Xp,Yp,Zp) | 3 XY-planes (V or X) | 9 vertical 1D lines (V or X) | 6 vertical 1D lines (V or X) | No search (V or X)
1 | V | RBF | 7 | 220 | 400 | (5,10,) | 80 | X | ./VS_INFO_M4H_PL13.txt | 0.0 | (30,400,140) | (-105,25,) | 3 | 8000 | 0.0 | (5,120,100) | 0.0 | (20,120,100) | 1.0 | (160,120,100) | (0,25,) | (1.58,5.71,0.67) | 0.0 | (20,120,100) | 1.0 | (160,120,100) | 10 | 0.0 | (20,120,100) | 1.0 | (160,120,100) | 10 | 0 | 25 | Test 1 |  | X | X | X | (0,0,75) | X | X | V | X
2 | X | Linear | 7 | 200 | 400 | (5,10,) | 80 | X | ./VS_INFO_M4H_PL13.txt | 0.0 | (30,400,140) | (-105,25,) | 3 | 8000 | 0.0 | (5,120,100) | 0.0 | (20,120,100) | 1.0 | (160,120,100) | (0,25,) | (10,10,10) | 0.0 | (20,120,100) | 1.0 | (160,120,100) | 10 | 0.0 | (20,120,100) | 1.0 | (160,120,100) | 10 | 0 | 25 | Test 2 |  | X | X | X | (0,0,75) | X | X | V | X
3 | X | Linear | 7 | 180 | 400 | (5,10,) | 80 | X | ./VS_INFO_M4H_PL13.txt | 0.0 | (30,400,140) | (-105,25,) | 3 | 8000 | 0.0 | (5,120,100) | 0.0 | (20,120,100) | 1.0 | (160,120,100) | (0,25,) | (10,10,10) | 0.0 | (20,120,100) | 1.0 | (160,120,100) | 10 | 0.0 | (20,120,100) | 1.0 | (160,120,100) | 10 | 0 | 25 | Test 3 |  | X | X | X | (0,0,75) | X | X | V | X
4 | X | Linear | 7 | 160 | 400 | (5,10,) | 80 | X | ./VS_INFO_M4H_PL13.txt | 0.0 | (30,400,140) | (-105,25,) | 3 | 8000 | 0.0 | (5,120,100) | 0.0 | (20,120,100) | 1.0 | (160,120,100) | (0,25,) | (10,10,10) | 0.0 | (20,120,100) | 1.0 | (160,120,100) | 10 | 0.0 | (20,120,100) | 1.0 | (160,120,100) | 10 | 0 | 25 | Test 4 |  | X | X | X | (0,0,75) | X | X | V | X
5 | X | Linear | 7 | 210 | 340 | (5,10,) | 1 | X | ./VS_INFO_M4H_PL13.txt | 0.0 | (30,400,140) | (-115,17,) | 3 | 8000 | 0.0 | (5,110,130) | 0.0 | (20,110,130) | 0.46 | (160,100,120) | (0,17,) | (10,10,10) | 0.0 | (20,110,130) | 0 | (160,100,120) | 20 | 0.0 | (20,110,130) | 0 | (160,100,120) | 20 | 0 | 25 | Citrus V03 |  | V | V | V | (-5,0,18), (-5,0,77),(-5,0,136) | X | X | X | V
6 | X | RBF | 7 | 210 | 340 | (10,10,) | 80 | X | ./VS_INFO_M4H_PL13.txt | 0.0 | (30,400,140) | (-105,25,) | 3 | 8000 | 0.0 | (5,110,130) | 0.0 | (20,110,130) | 0.46 | (160,100,120) | (0,30,) | (10,10,10) | 0.0 | (20,110,130) | 0.46 | (160,100,120) | 20 | 0.0 | (20,110,130) | 0.46 | (160,100,120) | 20 | 0 | 25 | Test 6 |  | V | V | V | (0,0,75) | X | X | X | V
7 | X | Angle2Dose | 7 | 210 | 340 | (10,10,) | 80 | X | ./VS_INFO_M4H_PL13.txt | 0.0 | (30,400,140) | (-105,25,) | 3 | 8000 | 0.0 | (5,110,130) | 0.0 | (20,110,130) | 0.46 | (160,100,120) | (0,30,) | (10,10,10) | 0.0 | (20,110,130) | 0.46 | (160,100,120) | 20 | 0.0 | (20,110,130) | 0.46 | (160,100,120) | 20 | 0 | 25 | Test 7 |  | V | V | V | (0,0,75) | X | X | X | V
8 | X | Linear | 7 | 210 | 340 | (10,10,) | 80 | X | ./VS_INFO_M4H_PL13.txt | 0.0 | (30,400,140) | (-105,25,) | 3 | 8000 | 0.0 | (5,110,130) | 0.0 | (20,110,130) | 0.46 | (160,100,120) | (0,30,) | (10,10,10) | 0.0 | (20,110,130) | 0.46 | (160,100,120) | 20 | 0.0 | (20,110,130) | 0.46 | (160,100,120) | 20 | 0 | 25 | Test 8 |  | V | V | V | (0,0,75) | X | X | X | V
9 | X | RBF | 7 | 210 | 340 | (10,10,) | 80 | X | ./VS_INFO_M4H_PL13.txt | 0.0 | (30,400,140) | (-105,25,) | 3 | 8000 | 0.0 | (5,110,130) | 0.0 | (20,110,130) | 0.46 | (160,100,120) | (0,30,) | (10,10,10) | 0.0 | (20,110,130) | 0.46 | (160,100,120) | 20 | 0.0 | (20,110,130) | 0.46 | (160,100,120) | 20 | 0 | 25 | Test 9 |  | V | V | V | (0,0,75) | X | X | X | V

## Extra Info
Script Version 1.0